## Planning Condition 12
First Issued Date: 28/10/2025
12 Pre-Commencement (Slab Level) Condition: No development above ground level of any phase of the development shall commence until a scheme providing full specifications of internal and external plant, flues, extraction and filtration equipment (including elevational drawings), with ongoing maintenance plan (where relevant to that phase ) has been submitted to and approved by the Local Planning Authority. The scheme shall also include a tabulated schedule of all plant, and the associated noise data. All flues, ducting and other equipment shall be installed in accordance with the approved details prior to the use commencing on site and shall thereafter be maintained in accordance with the approved details and the manufacturer's recommendations.
Type of Equipment (specification / description) | Location (Building) | Location (Level) | Drawing Reff | Noise Level (dba) | Maintenance Frequency | Designer
Kitchen Walk-in Chiller Cold Room | Care Home | GF Kitchen | 23068-2000-C-00-Care Home - Level 0 - GA Plans | 30.0dba | N/A | GS Catering Equipment Limited
Kitchen Extract Duct | Care Home | GF Kitchen / East Elevation | 23068-2021-T-06 Care Home - East Elevation | 84.0dba | N/A | BWF
Primus DX34 Elec Tumble Dryer x2 | Care Home | GF Laundry Room | 23068-2000-C-00-Care Home - Level 0 - GA Plans | 60.0dba | 12 Months | Southern Contracts
Air Source Heat Pump 1 | Care Home | Roof | 043RSD-T20-0R1 P01 | 77.0dba | 12 Months | United Mechanical
Air Source Heat Pump 2 | Care Home | Roof | 043RSD-T20-0R1 P02 | 77.0dba | 12 Months | United Mechanical
Air Source Heat Pump 3 | Care Home | Roof | 043RSD-T20-0R1 P03 | 77.0dba | 12 Months | United Mechanical
Air Conditioning Condenser 1 | Care Home | GF Rear of Kitchen | 043RSD-T20-001 P04 | 59.0dba | 12 Months | United Mechanical
Air Conditioning Condenser 2 | Care Home | GF Rear of Kitchen | 043RSD-T20-001 P05 | 59.0dba | 12 Months | United Mechanical
Air Conditioning Condenser 3 | Care Home | GF Rear of Kitchen | 043RSD-T20-001 P06 | 64.5dba | 12 Months | United Mechanical
Gas Boiler 1 | Care Home | GF Plant Room | 043RSD-T90-001 P00 | 59.0dba | 12 Months | United Mechanical
Gas Boiler 2 | Care Home | GF Plant Room | 043RSD-T90-001 P01 | 59.0dba | 12 Months | United Mechanical
Nibe internal ASHP | Block A | Each Flat | TBC | 42.0dba | 12 Months | United Mechanical
Nibe internal ASHP | Block B | Each Flat | TBC | 42.0dba | 12 Months | United Mechanical
Continuous extract fan | Care home | Ensuits and WCs | P&J-SD-L0-GRD-XX-VENT- | max 38.5dba | 12 Months | Morelec
Continuous extract fan | Care home | Ensuits and WCs | P&J-SD-L1-1ST-XX-VENT- | max 38.5dba | 12 Months | Morelec
Continuous extract fan | Care home | Ensuits and WCs | P&J-SD-L2-2ND-XX-VENT- | max 38.5dba | 12 Months | Morelec